## Version
Version | Comments | Date
DRAFT | First issue | 2014-08-12
DRAFT 2 | After the first TF meeting | 2014-08-13

## Specs
Add unique ID | Design parameters for ITK Pixel local support
|  |  | Nominal | Safety Factor |  | Design Value
Loads
| OTR (Operation Temp. Range) |  | -35 < T <+40 | Margin= | 20° | -55 <T <+60 | [°C]
| MDP (Max Design Pressure) |  | 100 | S.F= | 1.5 | Ptest=150 | [bar]
| Heat Load | Inner layers | 0.58 | S.F= | 1.2 | 0.7 | [W/cm2]
Services per FE
|  | Ext layers | 0.4 | S.F= | 1.2 | 0.5 | [W/cm2]
|  | Services per FE | ? | S.F= | 1.2 |  | [W/mm]
| Humidity Variation |  | 0->60 | Margin= | 20% | 0->80 | RH % | specify the T?
| Innermost | EMW (Estimated Module Weight) |  | S.F= | 1.2 | ? | [g]
|  | ESW (Estimated Service Weight) |  | S.F= | 2 | ? | [g/mm]
| Outermost | EMW (Estimated Module Weight)
ESW (Estimated Service Weight)
| Radiation Dose | x<2.7 | 7.7*106Gr | S.F= | 2 | ? | [Gray]
|  | 2.7< x <4 | ? | S.F= | 2
Performances
| Min clearance between envelopes with loads and tolerances applied |  | 0.25 | S.F= | 1 | 0.25 | [mm]
| Displacement/Stability | Gravity Sag | 100 | S.F= | 1 | 100 | [mm]
|  | 1day stability period * | ±3.5 | S.F= | 1 | ±3.5 | [mm]
|  | 1mo satability period ** | ±8.7 | S.F= | 1 | ±8.7 | [mm]
|  | [ Min resonance frequency ] | >50 | S.F= | 1 | >50 | [Hz]
| Min in layer F overlap with all loads applied |  | 13 | S.F= | 1 | 13 | [#n of pixels]
| In layer hermerticity |  | 99.99 ? | S.F= | 1 | 99.99? | [%]
| Cooling line tightness | Bare pipe | 1*10-9 | S.F= | 1 | 1*10-9 | [atm.cc/s] | Conversion factor: 1 atm.cc/s = 37.49E3 gr/y @ 20C
|  | Joints (welds, brazing, bonds, etc) | 1*10-9 | S.F= | 1 | 1*10-9 | [atm.cc/s]
|  | Fitting | 1*10-7 ? | S.F= | 1 | 1*10-7 | [atm.cc/s]
|  | Min Fitting mating-demating cycles | 10 | S.F.= | 1.5 | 15 | [times]
| Typical evaporation T |  | -35 | Margin= | 5°C | -30 | [°C]
| TFM (Thermal Figure of (de)-merit) | Through module(given) |  | S.F= | 1.5 |  | [K.cm2/W]
|  | Conductive |  | S.F= | 2 |  | [K.cm2/W]
|  | Convective |  | S.F= | 1.5 |  | [K.cm2/W]
|  | TOTAL |  |  |  |  | [K.cm2/W]
| Thermal uniformity | Conductive |  | S.F= | 1.5 |  | [°C]
|  | Evaporative |  | S.F= | 1.2 |  | [°C]
|  | TOTAL |  |  |  |  | [°C]
| Max Rad length per layer (no modules) | Inner layers | 0.6 | S.F= | 1.2 | 0.5 | [%X0]
|  | ext layers | 0.7 | S.F= | 1.2 | 0.6 | [%X0]
| Operational environment | N2/Air | Compatible | S.F= | - | Compatible
|  | CO2 (400 ppmv) | Compatible | S.F= | - | Compatible
|  | Humidity (5 ppmv equal to DP= -65°C) | Compatible | S.F= | - | Compatible
* Apply the following loads:
| Ground Spectrum ASD | = 10-7 g2/Hz
| FE and service heat load variation | DP=10%
| Evaporation T variation | ±1°C
** Apply the following loads:
| RH % Variation | from 10 to 50%
| Evaporation T variation | ±3°C