## Variables
| DIMENSIONS | [16 empty] | TRANSMISSION |  |  |  | PP1 |  |  | MODULARITIES |  |  |  |  | WIRE GAUGES
Barrel | Radius [cm] | ½ Length [cm] |  | # Pixel phi/FE | Pixel phi [um] | Module Edge phi [mm] | Module EOC phi [mm] | # Pixel z/FE | Pixel z [um] | Edge z [mm] | EOC z [mm] | phi FEs/Module | z FEs/module | phi FE Gap [mm] | z FE Gap [mm] | phi Overlap [pixel] | z Gap [mm] | Hit rate [GHz/cm^2] | Trigger Rate [MHz] | Bandwidth / module [Gb/s] | Bandwidth / GBT [Gb/s] | PP1 z position [cm] | PP1 r position [cm] | Type 1 r leg ½ length [cm] | Data Modularity | CMD&CLK Modularity | HV Modularity | DCS Modularity | LV Modularity | Data Wire Gauge [AWG] | Data Wire Material | Data Isolator [mm] | CMD&CLK Wire Gauge [AWG] | CMD & CLK Wire Material | CMD & CLK Isolator [mm] | HV Wire Gauge [AWG] | HV Wire Material | HV Isolator [mm] | DCS Wire Gauge [AWG] | DCS Wire Material | DCS Isolator [mm] | LV Wire Gauge [AWG] | LV Wire Material | LV Isolator [mm]
L0 | 3.9 | 45.65 |  | 336 | 50 | 0.1 | 1.8 | 400 | 50 | 0.1 | 0 | 1 | 2 | 0.1 | 0.1 | 8 | 0.2 | 2 | 1 | 5.12 | 5.12 | 325 | 50 | 5 | 1 | 12 | 12 | 12 | 12 | 28 | Cu | 0.05 | 36 | Cu | 0.05 | 32 | Cu | 0.1 | 32 | Cu | 0.05 | 22 | CCA | 0.05
L1 | 7.5 | 74.7 |  | 336 | 50 | 0.1 | 1.8 | 400 | 50 | 0.1 | 0 | 2 | 2 | 0.1 | 0.1 | 8 | 0.2 | 1 | 1 | 5.12 | 5.12 | 325 | 50 | 5 | 1 | 19 | 19 | 19 | 19 | 28 | Cu | 0.05 | 36 | Cu | 0.05 | 32 | Cu | 0.1 | 32 | Cu | 0.05 | 22 | CCA | 0.05
L2 | 16 | 72.28 |  | 336 | 50 | 0.1 | 1.8 | 400 | 50 | 0.1 | 0 | 2 | 2 | 0.1 | 0.1 | 8 | 0.2 | 0.5 | 1 | 2.56 | 5.12 | 325 | 50 | 5 | 2 | 18 | 18 | 18 | 18 | 28 | Cu | 0.05 | 36 | Cu | 0.05 | 32 | Cu | 0.1 | 32 | Cu | 0.05 | 22 | CCA | 0.05
L3 | 25 | 72.28 |  | 336 | 50 | 0.1 | 1.8 | 400 | 50 | 0.1 | 0 | 2 | 2 | 0.1 | 0.1 | 8 | 0.2 | 0.25 | 1 | 1.28 | 5.12 | 325 | 50 | 5 | 4 | 18 | 18 | 18 | 18 | 28 | Cu | 0.05 | 36 | Cu | 0.05 | 32 | Cu | 0.1 | 32 | Cu | 0.05 | 22 | CCA | 0.05
L4 | 0 | 0 |  | 0 | 0 | 0 | 0 | 0 | 0 | 0 | 0 | 0 | 0 | 0 | 0 | 0 | 0 | 0 | 0 | 0 | 0 | 0 | 0 | 0 | 0 | 0 | 0 | 0 | 0 | 0 | 0 | 0 | 0 | 0 | 0 | 0 | 0 | 0 | 0 | 0 | 0 | 0 | 0 | 0
L5 | 0 | 0 |  | 0 | 0 | 0 | 0 | 0 | 0 | 0 | 0 | 0 | 0 | 0 | 0 | 0 | 0 | 0 | 0 | 0 | 0 | 0 | 0 | 0 | 0 | 0 | 0 | 0 | 0 | 0 | 0 | 0 | 0 | 0 | 0 | 0 | 0 | 0 | 0 | 0 | 0 | 0 | 0 | 0
Endcap | z [cm] | R_min [cm] | R_max [cm] | # Pixel R/FE | Pixel R [um] | Module Edge R [mm] | Module EOC R [mm] | # Pixel phi/FE | Pixel phi [um] | Edge phi [mm] | EOC phi [mm] | R FEs/Module | phi FEs/module | R FE Gap [mm] | phi FE Gap [mm] | phi non-Overlap gap [mm] |  | Hit rate [GHz/cm^2] | Trigger Rate [MHz] | Bandwidth / module [Gb/s] | Bandwidth / GBT [Gb/s] | PP1 z position [cm] | PP1 r position [cm] | Type 1 r leg ½ length [cm]
D1 | 87.7 | 15.01 | 31.5 | 400 | 50 | 0.1 | 0 | 336 | 50 | 0.1 | 1.8 | 2 | 2 | 0.1 | 0.1 | 1 |  | 0.25 | 1 | 1.28 | 5.12 | 325 | 50 | 5 | 4 | 4 | 4 | 6 | 6 | 28 | Cu | 0.05 | 36 | Cu | 0.05 | 32 | Cu | 0.1 | 32 | Cu | 0.05 | 22 | CCA | 0.05
D2 | 105.9 | 15.01 | 31.5 | 400 | 50 | 0.1 | 0 | 336 | 50 | 0.1 | 1.8 | 2 | 2 | 0.1 | 0.1 | 1 |  | 0.25 | 1 | 1.28 | 5.12 | 325 | 50 | 5 | 4 | 4 | 4 | 6 | 6 | 28 | Cu | 0.05 | 36 | Cu | 0.05 | 32 | Cu | 0.1 | 32 | Cu | 0.05 | 22 | CCA | 0.05
D3 | 120.9 | 15.01 | 31.5 | 400 | 50 | 0.1 | 0 | 336 | 50 | 0.1 | 1.8 | 2 | 2 | 0.1 | 0.1 | 1 |  | 0.25 | 1 | 1.28 | 5.12 | 325 | 50 | 5 | 4 | 4 | 4 | 6 | 6 | 28 | Cu | 0.05 | 36 | Cu | 0.05 | 32 | Cu | 0.1 | 32 | Cu | 0.05 | 22 | CCA | 0.05
D4 | 135.9 | 15.01 | 31.5 | 400 | 50 | 0.1 | 0 | 336 | 50 | 0.1 | 1.8 | 2 | 2 | 0.1 | 0.1 | 1 |  | 0.25 | 1 | 1.28 | 5.12 | 325 | 50 | 5 | 4 | 4 | 4 | 6 | 6 | 28 | Cu | 0.05 | 36 | Cu | 0.05 | 32 | Cu | 0.1 | 32 | Cu | 0.05 | 22 | CCA | 0.05
D5 | 150.9 | 17.06 | 31.5 | 400 | 50 | 0.1 | 0 | 336 | 50 | 0.1 | 1.8 | 2 | 2 | 0.1 | 0.1 | 1 |  | 0.25 | 1 | 1.28 | 5.12 | 325 | 50 | 5 | 4 | 4 | 4 | 6 | 6 | 28 | Cu | 0.05 | 36 | Cu | 0.05 | 32 | Cu | 0.1 | 32 | Cu | 0.05 | 22 | CCA | 0.05
D6 | 167.5 | 21.24 | 31.5 | 400 | 50 | 0.1 | 0 | 336 | 50 | 0.1 | 1.8 | 2 | 2 | 0.1 | 0.1 | 1 |  | 0.25 | 1 | 1.28 | 5.12 | 325 | 50 | 5 | 4 | 4 | 4 | 6 | 6 | 28 | Cu | 0.05 | 36 | Cu | 0.05 | 32 | Cu | 0.1 | 32 | Cu | 0.05 | 22 | CCA | 0.05
Wires
AWG | Diameter [mm] | TPI | Area [mm^2] | Cu R [ohms/m] | Al R [ohms/m] | CCA R [ohms/m]
20 | 0.812 | 31.3 | 0.51785 | 0.034373 | 0.053877 | 0.052911
21 | 0.723 | 35.1 | 0.41055 | 0.043356 | 0.067958 | 0.06674
22 | 0.644 | 39.5 | 0.32573 | 0.054646 | 0.085653 | 0.084118
23 | 0.573 | 44.3 | 0.25787 | 0.069027 | 0.10819 | 0.10626
24 | 0.511 | 49.7 | 0.20508 | 0.086794 | 0.13604 | 0.1336
25 | 0.455 | 55.9 | 0.1626 | 0.10947 | 0.17159 | 0.16851
26 | 0.405 | 62.7 | 0.12882 | 0.13817 | 0.21657 | 0.21269
27 | 0.361 | 70.4 | 0.10235 | 0.17391 | 0.27258 | 0.2677
28 | 0.321 | 79.1 | 0.080928 | 0.21995 | 0.34475 | 0.33857
29 | 0.286 | 88.8 | 0.064242 | 0.27708 | 0.43429 | 0.42651
30 | 0.255 | 99.7 | 0.051071 | 0.34854 | 0.5463 | 0.53651
31 | 0.227 | 112 | 0.040471 | 0.43982 | 0.68939 | 0.67703
32 | 0.202 | 126 | 0.032047 | 0.55543 | 0.87059 | 0.85498
33 | 0.18 | 141 | 0.025447 | 0.6995 | 1.0964 | 1.0768
34 | 0.16 | 159 | 0.020106 | 0.8853 | 1.3876 | 1.3628
35 | 0.143 | 178 | 0.016061 | 1.1083 | 1.7372 | 1.706
36 | 0.127 | 200 | 0.012668 | 1.4051 | 2.2025 | 2.163
| Spezific resistance [ohms mm^2/m] | Lockup Value | Density [g/cm^3]
Al | 0.0279 | 6 | 2.71
CCA | 0.0274 | 7 | 3.333 | 10% | <-Select 10% or 15%
Cu | 0.0178 | 5 | 8.94
PI | N/A |  | 1.42
Ti
C

## Results
[9 empty] | Modules and Staves | [5 empty] | DATA Lines | [13 empty] | CMD & CLK Lines | [13 empty] | HV Lines | [13 empty] | DCS Lines | [13 empty] | LV Lines
Barrel | Front End Active phi [mm] | Front End Total phi [mm] | Front End Active z [mm] | Front End Total z [mm] | Module Total phi [mm] | Module Total z [mm] | Module Effective phi [mm] | Module Effective z [mm] | # Staves | # Modules per ½ stave | # Modules | Ideal Surface [m^2] | Realistic Surface [m^2] | Overlap [%] | # data links per ½ stave | Total # of data links | Type0 data length per ½ stave [cm] | Total Type0 data length [m] | Total Type0 data wire length [m] | Type0 max. resistance [ohms] | Type0 Wire Weight [g] | Type 1 length [cm] | Type1 resistance [ohms] | Type1 PP1 Penetration [mm^2] | Type1 Wire Weight [kg] | Type1 Isolator Weight [kg] | Total Type1 data length [km] | Total Type1 data wire length [km] | # CMD & CLK links per ½ stave | Total # of CMD & CLK links | Type0 data length per ½ stave [cm] | Total Type0 data length [m] | Total Type0 data wire length [m] | Type0 max. resistance [ohms] | Type0 Wire Weight [g] | Type 1 length [cm] | Type1 resistance [ohms] | Type1 PP1 Penetration [mm^2] | Type1 Wire Weight [kg] | Type1 Isolator Weight [kg] | Total Type1 data length [km] | Total Type1 data wire length [km] | # HV links per ½ stave | Total # of HV links | Type0 data length per ½ stave [cm] | Total Type0 data length [m] | Total Type0 data wire length [m] | Type0 max. resistance [ohms] | Type0 Wire Weight [g] | Type 1 length [cm] | Type1 resistance [ohms] | Type1 PP1 Penetration [mm^2] | Type1 Wire Weight [kg] | Type1 Isolator Weight [kg] | Total Type1 data length [km] | Total Type1 data wire length [km] | # DCS links per ½ stave | Total # of DCS links | Type0 data length per ½ stave [cm] | Total Type0 data length [m] | Total Type0 data wire length [m] | Type0 max. resistance [ohms] | Type0 Wire Weight [g] | Type 1 length [cm] | Type1 resistance [ohms] | Type1 PP1 Penetration [mm^2] | Type1 Wire Weight [kg] | Type1 Isolator Weight [kg] | Total Type1 data length [km] | Total Type1 data wire length [km] | # LV links per ½ stave | Total # of LV links | Type0 data length per ½ stave [cm] | Total Type0 data length [m] | Total Type0 data wire length [m] | Type0 max. resistance [ohms] | Type0 Wire Weight [g] | Type 1 length [cm] | Type1 resistance [ohms] | Type1 PP1 Penetration [mm^2] | Type1 Wire Weight [kg] | Type1 Isolator Weight [kg] | Total Type1 data length [km] | Total Type1 data wire length [km]
L0 | 16.8 | 18.8 | 20 | 20.2 | 18.8 | 40.5 | 16.4 | 40.7 | 15 | 12 | 360 | 0.22373 | 0.24192 | 8.1 | 12 | 360 | 293.04 | 87.912 | 175.824 | 0.10041 | 8.4806 | 335.45 | 0.73782 | 255.227 | 1.7474 | 0.099934 | 1.2076 | 2.4152 | 1 | 30 | 46.805 | 14.0415 | 28.083 | 0.64145 | 0.21203 | 335.45 | 4.7136 | 6.1835 | 0.022794 | 0.0039731 | 0.10064 | 0.20127 | 1 | 30 | 46.805 | 14.0415 | 28.083 | 0.25355 | 0.53639 | 335.45 | 1.8632 | 19.3925 | 0.057665 | 0.013558 | 0.10064 | 0.20127 | 1 | 30 | 46.805 | 14.0415 | 28.083 | 0.25355 | 0.53639 | 335.45 | 1.8632 | 10.9445 | 0.057665 | 0.0056566 | 0.10064 | 0.20127 | 1 | 30 | 46.805 | 14.0415 | 28.083 | 0.0384 | 2.0326 | 335.45 | 0.28217 | 66.4243 | 0.21851 | 0.015578 | 0.10064 | 0.20127
L1 | 16.8 | 18.8 | 20 | 20.2 | 37.7 | 40.5 | 33.3 | 40.7 | 15 | 19 | 570 | 0.70403 | 0.76608 | 8.8 | 19 | 570 | 734.635 | 220.3905 | 440.781 | 0.1643 | 21.2603 | 302.8 | 0.666 | 404.1095 | 2.4975 | 0.14283 | 1.726 | 3.4519 | 1 | 30 | 75.295 | 22.5885 | 45.177 | 1.0496 | 0.34108 | 302.8 | 4.2548 | 6.1835 | 0.020575 | 0.0035864 | 0.09084 | 0.18168 | 1 | 30 | 75.295 | 22.5885 | 45.177 | 0.4149 | 0.86289 | 302.8 | 1.6818 | 19.3925 | 0.052052 | 0.012238 | 0.09084 | 0.18168 | 1 | 30 | 75.295 | 22.5885 | 45.177 | 0.4149 | 0.86289 | 302.8 | 1.6818 | 10.9445 | 0.052052 | 0.0051061 | 0.09084 | 0.18168 | 1 | 30 | 75.295 | 22.5885 | 45.177 | 0.062836 | 3.2698 | 302.8 | 0.25471 | 66.4243 | 0.19724 | 0.014062 | 0.09084 | 0.18168
L2 | 16.8 | 18.8 | 20 | 20.2 | 37.7 | 40.5 | 33.3 | 40.7 | 31 | 18 | 1116 | 1.4533 | 1.4999 | 3.2 | 9 | 558 | 347.985 | 215.7507 | 431.5014 | 0.15898 | 10.0707 | 296.72 | 0.65263 | 395.6019 | 2.3958 | 0.13701 | 1.6557 | 3.3114 | 1 | 62 | 71.225 | 44.1595 | 88.319 | 1.0156 | 0.32265 | 296.72 | 4.1694 | 12.7792 | 0.041668 | 0.0072631 | 0.18397 | 0.36793 | 1 | 62 | 71.225 | 44.1595 | 88.319 | 0.40146 | 0.81625 | 296.72 | 1.6481 | 40.0778 | 0.10541 | 0.024785 | 0.18397 | 0.36793 | 1 | 62 | 71.225 | 44.1595 | 88.319 | 0.40146 | 0.81625 | 296.72 | 1.6481 | 22.6186 | 0.10541 | 0.010341 | 0.18397 | 0.36793 | 1 | 62 | 71.225 | 44.1595 | 88.319 | 0.0608 | 3.0931 | 296.72 | 0.24959 | 137.2769 | 0.39945 | 0.028478 | 0.18397 | 0.36793
L3 | 16.8 | 18.8 | 20 | 20.2 | 37.7 | 40.5 | 33.3 | 40.7 | 48 | 18 | 1728 | 2.2707 | 2.3224 | 2.3 | 5 | 480 | 156.695 | 150.4272 | 300.8544 | 0.15898 | 4.5347 | 287.72 | 0.63283 | 340.3027 | 1.9984 | 0.11429 | 1.3811 | 2.7621 | 1 | 96 | 71.225 | 68.376 | 136.752 | 1.0156 | 0.32265 | 287.72 | 4.0429 | 19.7871 | 0.062561 | 0.010905 | 0.27621 | 0.55242 | 1 | 96 | 71.225 | 68.376 | 136.752 | 0.40146 | 0.81625 | 287.72 | 1.5981 | 62.0559 | 0.15827 | 0.037212 | 0.27621 | 0.55242 | 1 | 96 | 71.225 | 68.376 | 136.752 | 0.40146 | 0.81625 | 287.72 | 1.5981 | 35.0223 | 0.15827 | 0.015526 | 0.27621 | 0.55242 | 1 | 96 | 71.225 | 68.376 | 136.752 | 0.0608 | 3.0931 | 287.72 | 0.24202 | 212.5578 | 0.59975 | 0.042757 | 0.27621 | 0.55242
L4 | 0 | 0 | 0 | 0 | 0 | 0 | 0 | 0 | 0 | 0 | 0 | 0 | 0 | 0 | 0 | 0 | 0 | 0 | 0 | 0 | 0 | 0 | 0 | 0 | 0 | 0 | 0 | 0 | 0 | 0 | 0 | 0 | 0 | 0 | 0 | 0 | 0 | 0 | 0 | 0 | 0 | 0 | 0 | 0 | 0 | 0 | 0 | 0 | 0 | 0 | 0 | 0 | 0 | 0 | 0 | 0 | 0 | 0 | 0 | 0 | 0 | 0 | 0 | 0 | 0 | 0 | 0 | 0 | 0 | 0 | 0 | 0 | 0 | 0 | 0 | 0 | 0 | 0 | 0 | 0 | 0 | 0 | 0 | 0
L5 | 0 | 0 | 0 | 0 | 0 | 0 | 0 | 0 | 0 | 0 | 0 | 0 | 0 | 0 | 0 | 0 | 0 | 0 | 0 | 0 | 0 | 0 | 0 | 0 | 0 | 0 | 0 | 0 | 0 | 0 | 0 | 0 | 0 | 0 | 0 | 0 | 0 | 0 | 0 | 0 | 0 | 0 | 0 | 0 | 0 | 0 | 0 | 0 | 0 | 0 | 0 | 0 | 0 | 0 | 0 | 0 | 0 | 0 | 0 | 0 | 0 | 0 | 0 | 0 | 0 | 0 | 0 | 0 | 0 | 0 | 0 | 0 | 0 | 0 | 0 | 0 | 0 | 0 | 0 | 0 | 0 | 0 | 0 | 0
[11 empty] | 3774 | 4.6518 | 4.8303 |  |  | 1968 |  |  | 1348.9608 |  | 44.3462 |  |  | 1395.2412 | 8.6391 | 0.49406 | 5.9703 | 11.9407 |  | 218 |  |  | 298.331 |  | 1.1984 |  |  | 44.9333 | 0.1476 | 0.025728 | 0.65165 | 1.3033 |  | 218 |  |  | 298.331 |  | 3.0318 |  |  | 140.9187 | 0.3734 | 0.087793 | 0.65165 | 1.3033 |  | 218 |  |  | 298.331 |  | 3.0318 |  |  | 79.5299 | 0.3734 | 0.036629 | 0.65165 | 1.3033 |  | 218 |  |  | 298.331 |  | 11.4885 |  |  | 482.6834 | 1.415 | 0.10088 | 0.65165 | 1.3033
Endcap | Front End Active R [mm] | Front End Total R [mm] | Front End Active phi [mm] | Front End Total phi [mm] | Module Total R [mm] | Module Total phi [mm] | Module Effective R [mm] | Module Effective phi [mm] | # Rings | # Modules per disk | # Modules | Ideal Surface [m^2] | Realistic Surface [m^2] | Overlap [%] | # data links per disk | Total # of data links | Type0 data length per disk [cm] | Total Type0 data length [m] | Total Type0 data wire length [m] | Type0 max. resistance [ohms] | Type0 Wire Weight [g] | Type 1 length [cm] | Type1 resistance [ohms] | Type1 PP1 Penetration [mm^2] | Type1 Wire Weight [kg] | Type1 Isolator Weight [kg] | Total Type1 data length [km] | Total Type1 data wire length [km] | # CMD & CLK links per disk | Total # of CMD & CLK links | Type0 data length per ½ stave [cm] | Total Type0 data length [m] | Total Type0 data wire length [m] | Type0 max. resistance [ohms] | Type0 Wire Weight [g] | Type 1 length [cm] | Type1 resistance [ohms] | Type1 PP1 Penetration [mm^2] | Type1 Wire Weight [kg] | Type1 Isolator Weight [kg] | Total Type1 data length [km] | Total Type1 data wire length [km] | # HV links per disk | Total # of HV links | Type0 data length per ½ stave [cm] | Total Type0 data length [m] | Total Type0 data wire length [m] | Type0 max. resistance [ohms] | Type0 Wire Weight [g] | Type 1 length [cm] | Type1 resistance [ohms] | Type1 PP1 Penetration [mm^2] | Type1 Wire Weight [kg] | Type1 Isolator Weight [kg] | Total Type1 data length [km] | Total Type1 data wire length [km] | # DCS links per disk | Total # of DCS links | Type0 data length per ½ stave [cm] | Total Type0 data length [m] | Total Type0 data wire length [m] | Type0 max. resistance [ohms] | Type0 Wire Weight [g] | Type 1 length [cm] | Type1 resistance [ohms] | Type1 PP1 Penetration [mm^2] | Type1 Wire Weight [kg] | Type1 Isolator Weight [kg] | Total Type1 data length [km] | Total Type1 data wire length [km] | # LV links per disk | Total # of LV links | Type0 data length per ½ stave [cm] | Total Type0 data length [m] | Total Type0 data wire length [m] | Type0 max. resistance [ohms] | Type0 Wire Weight [g] | Type 1 length [cm] | Type1 resistance [ohms] | Type1 PP1 Penetration [mm^2] | Type1 Wire Weight [kg] | Type1 Isolator Weight [kg] | Total Type1 data length [km] | Total Type1 data wire length [km]
D1 | 20 | 20.2 | 16.8 | 18.8 | 40.5 | 37.7 | 40.1 | 34.7 | 5 | 247 | 494 | 0.48189 | 0.66394 | 37.8 | 62 | 124 | 60.725 | 15.0598 | 30.1196 | 0.033014 | 1.7574 | 265.8 | 0.58462 | 87.9115 | 0.47692 | 0.027275 | 0.32959 | 0.65918 | 62 | 124 | 60.725 | 15.0598 | 30.1196 | 0.21091 | 0.27508 | 265.8 | 3.7349 | 25.5584 | 0.074652 | 0.013012 | 0.32959 | 0.65918 | 62 | 124 | 60.725 | 15.0598 | 30.1196 | 0.08337 | 0.69592 | 265.8 | 1.4763 | 80.1556 | 0.18886 | 0.044404 | 0.32959 | 0.65918 | 42 | 84 | 60.725 | 15.0598 | 30.1196 | 0.08337 | 0.69592 | 265.8 | 1.4763 | 30.6445 | 0.12794 | 0.01255 | 0.22327 | 0.44654 | 42 | 84 | 60.725 | 15.0598 | 30.1196 | 0.012626 | 2.6371 | 265.8 | 0.22359 | 185.9881 | 0.4848 | 0.034562 | 0.22327 | 0.44654
D2 | 20 | 20.2 | 16.8 | 18.8 | 40.5 | 37.7 | 40.1 | 34.7 | 5 | 247 | 494 | 0.48189 | 0.66394 | 37.8 | 62 | 124 | 60.725 | 15.0598 | 30.1196 | 0.033014 | 1.7574 | 247.6 | 0.54459 | 87.9115 | 0.44426 | 0.025407 | 0.30702 | 0.61405 | 62 | 124 | 60.725 | 15.0598 | 30.1196 | 0.21091 | 0.27508 | 247.6 | 3.4792 | 25.5584 | 0.06954 | 0.012121 | 0.30702 | 0.61405 | 62 | 124 | 60.725 | 15.0598 | 30.1196 | 0.08337 | 0.69592 | 247.6 | 1.3752 | 80.1556 | 0.17593 | 0.041364 | 0.30702 | 0.61405 | 42 | 84 | 60.725 | 15.0598 | 30.1196 | 0.08337 | 0.69592 | 247.6 | 1.3752 | 30.6445 | 0.11918 | 0.011691 | 0.20798 | 0.41597 | 42 | 84 | 60.725 | 15.0598 | 30.1196 | 0.012626 | 2.6371 | 247.6 | 0.20828 | 185.9881 | 0.4516 | 0.032196 | 0.20798 | 0.41597
D3 | 20 | 20.2 | 16.8 | 18.8 | 40.5 | 37.7 | 40.1 | 34.7 | 5 | 247 | 494 | 0.48189 | 0.66394 | 37.8 | 62 | 124 | 60.725 | 15.0598 | 30.1196 | 0.033014 | 1.7574 | 232.6 | 0.5116 | 87.9115 | 0.41735 | 0.023868 | 0.28842 | 0.57685 | 62 | 124 | 60.725 | 15.0598 | 30.1196 | 0.21091 | 0.27508 | 232.6 | 3.2684 | 25.5584 | 0.065328 | 0.011387 | 0.28842 | 0.57685 | 62 | 124 | 60.725 | 15.0598 | 30.1196 | 0.08337 | 0.69592 | 232.6 | 1.2919 | 80.1556 | 0.16527 | 0.038858 | 0.28842 | 0.57685 | 42 | 84 | 60.725 | 15.0598 | 30.1196 | 0.08337 | 0.69592 | 232.6 | 1.2919 | 30.6445 | 0.11196 | 0.010982 | 0.19538 | 0.39077 | 42 | 84 | 60.725 | 15.0598 | 30.1196 | 0.012626 | 2.6371 | 232.6 | 0.19566 | 185.9881 | 0.42424 | 0.030245 | 0.19538 | 0.39077
D4 | 20 | 20.2 | 16.8 | 18.8 | 40.5 | 37.7 | 40.1 | 34.7 | 5 | 247 | 494 | 0.48189 | 0.66394 | 37.8 | 62 | 124 | 60.725 | 15.0598 | 30.1196 | 0.033014 | 1.7574 | 217.6 | 0.47861 | 87.9115 | 0.39043 | 0.022329 | 0.26982 | 0.53965 | 62 | 124 | 60.725 | 15.0598 | 30.1196 | 0.21091 | 0.27508 | 217.6 | 3.0576 | 25.5584 | 0.061115 | 0.010653 | 0.26982 | 0.53965 | 62 | 124 | 60.725 | 15.0598 | 30.1196 | 0.08337 | 0.69592 | 217.6 | 1.2086 | 80.1556 | 0.15461 | 0.036352 | 0.26982 | 0.53965 | 42 | 84 | 60.725 | 15.0598 | 30.1196 | 0.08337 | 0.69592 | 217.6 | 1.2086 | 30.6445 | 0.10474 | 0.010274 | 0.18278 | 0.36557 | 42 | 84 | 60.725 | 15.0598 | 30.1196 | 0.012626 | 2.6371 | 217.6 | 0.18304 | 185.9881 | 0.39689 | 0.028295 | 0.18278 | 0.36557
D5 | 20 | 20.2 | 16.8 | 18.8 | 40.5 | 37.7 | 40.1 | 34.7 | 4 | 198 | 396 | 0.44058 | 0.53222 | 20.8 | 50 | 100 | 41.64 | 10.41 | 20.82 | 0.037523 | 1.2051 | 202.6 | 0.44561 | 70.8964 | 0.29316 | 0.016766 | 0.2026 | 0.4052 | 50 | 100 | 41.64 | 10.41 | 20.82 | 0.23972 | 0.18863 | 202.6 | 2.8468 | 20.6116 | 0.045889 | 0.0079987 | 0.2026 | 0.4052 | 50 | 100 | 41.64 | 10.41 | 20.82 | 0.094756 | 0.4772 | 202.6 | 1.1253 | 64.6416 | 0.11609 | 0.027295 | 0.2026 | 0.4052 | 33 | 66 | 41.64 | 10.41 | 20.82 | 0.094756 | 0.4772 | 202.6 | 1.1253 | 24.0779 | 0.07662 | 0.0075161 | 0.13372 | 0.26743 | 33 | 66 | 41.64 | 10.41 | 20.82 | 0.014351 | 1.8083 | 202.6 | 0.17042 | 146.1335 | 0.29034 | 0.020699 | 0.13372 | 0.26743
D6 | 20 | 20.2 | 16.8 | 18.8 | 40.5 | 37.7 | 40.1 | 34.7 | 3 | 160 | 320 | 0.33999 | 0.43008 | 26.5 | 40 | 80 | 26.025 | 6.94 | 13.88 | 0.046717 | 0.75316 | 186 | 0.4091 | 56.7171 | 0.21531 | 0.012314 | 0.1488 | 0.2976 | 40 | 80 | 26.025 | 6.94 | 13.88 | 0.29845 | 0.11789 | 186 | 2.6136 | 16.4893 | 0.033703 | 0.0058747 | 0.1488 | 0.2976 | 40 | 80 | 26.025 | 6.94 | 13.88 | 0.11797 | 0.29825 | 186 | 1.0331 | 51.7133 | 0.085263 | 0.020047 | 0.1488 | 0.2976 | 27 | 54 | 26.025 | 6.94 | 13.88 | 0.11797 | 0.29825 | 186 | 1.0331 | 19.7001 | 0.057553 | 0.0056457 | 0.10044 | 0.20088 | 27 | 54 | 26.025 | 6.94 | 13.88 | 0.017867 | 1.1302 | 186 | 0.15646 | 119.5638 | 0.21809 | 0.015548 | 0.10044 | 0.20088
[11 empty] | 2692 | 2.7081 | 3.618 |  |  | 676 |  |  | 120.4784 |  | 7.0295 |  |  | 351.6461 | 1.729 | 0.098878 | 1.5463 | 3.0925 |  | 676 |  |  | 120.4784 |  | 1.1003 |  |  | 102.2335 | 0.27063 | 0.047174 | 1.5463 | 3.0925 |  | 676 |  |  | 120.4784 |  | 2.7837 |  |  | 320.6223 | 0.68467 | 0.16098 | 1.5463 | 3.0925 |  | 456 |  |  | 120.4784 |  | 2.7837 |  |  | 122.5782 | 0.46381 | 0.045497 | 1.0436 | 2.0872 |  | 456 |  |  | 120.4784 |  | 10.5483 |  |  | 743.9524 | 1.7575 | 0.1253 | 1.0436 | 2.0872
| Type0 Wire Weight [g] | [6 empty] | Type1 Wire Weight [kg] |  |  |  | 17.286 |  |  | Type1 Isolator Weight [kg] |  |  |  | 1.3626 | 18.6486 | [7 empty] | TYPE0 LENGTH CROSSCHECK |  |  |  | 5
Barrel | DATA | CMD & CLK | HV | DCS | LV |  | Barrel | DATA | CMD & CLK | HV | DCS | LV |  | Barrel | DATA | CMD & CLK | HV | DCS | LV | [8 empty] | Mult | 4
L0 | 8.4806 | 0.21203 | 0.53639 | 0.53639 | 2.0326 |  | L0 | 1.7474 | 0.022794 | 0.057665 | 0.057665 | 0.21851 | 2.2428 | L0 | 0.099934 | 0.0039731 | 0.013558 | 0.0056566 | 0.015578 | 0.14952 | [6 empty] | 1 | 0 | 0 |  |  | 1 | 19.02 | 35 |  | 34.7
L1 | 21.2603 | 0.34108 | 0.86289 | 0.86289 | 3.2698 |  | L1 | 2.4975 | 0.020575 | 0.052052 | 0.052052 | 0.19724 | 2.9972 | L1 | 0.14283 | 0.0035864 | 0.012238 | 0.0051061 | 0.014062 | 0.19981 | [6 empty] | 2 | 40.7 | 0 |  |  | 2 | 23.03 | 42 |  | 69.4
L2 | 10.0707 | 0.32265 | 0.81625 | 0.81625 | 3.0931 |  | L2 | 2.3958 | 0.041668 | 0.10541 | 0.10541 | 0.39945 | 3.2556 | L2 | 0.13701 | 0.0072631 | 0.024785 | 0.010341 | 0.028478 | 0.10502 | [6 empty] | 3 | 81.4 | 0 |  |  | 3 | 27.04 | 49 |  | 104.1
L3 | 4.5347 | 0.32265 | 0.81625 | 0.81625 | 3.0931 |  | L3 | 1.9984 | 0.062561 | 0.15827 | 0.15827 | 0.59975 | 3.1979 | L3 | 0.11429 | 0.010905 | 0.037212 | 0.015526 | 0.042757 | 0.066623 | [6 empty] | 4 | 122.1 | 122.1 |  |  | 4 | 31.05 | 57 |  | 138.8
L4 | 0 | 0 | 0 | 0 | 0 |  | L4 | 0 | 0 | 0 | 0 | 0 | 0 | L4 | 0 | 0 | 0 | 0 | 0 | [7 empty] | 5 | 162.8 | 0 |  |  | 5 | 35.06 | 64 |  | 173.5
L5 | 0 | 0 | 0 | 0 | 0 |  | L5 | 0 | 0 | 0 | 0 | 0 | 0 | L5 | 0 | 0 | 0 | 0 | 0 | [7 empty] | 6 | 203.5 | 0 |  |  | 6 | 39.07 | 0 |  | 208.2
Endcap | [6 empty] | Endcap | [6 empty] | Endcap | [12 empty] | 7 | 244.2 | 0 |  |  | 7 | 43.08 | 0 |  | 242.9
D1 | 1.7574 | 0.27508 | 0.69592 | 0.69592 | 2.6371 |  | D1 | 0.47692 | 0.074652 | 0.18886 | 0.12794 | 0.4848 |  | D1 | 0.027275 | 0.013012 | 0.044404 | 0.01255 | 0.034562 | [7 empty] | 8 | 284.9 | 284.9 |  |  | 8 | 47.09 | 0 |  | 277.6
D2 | 1.7574 | 0.27508 | 0.69592 | 0.69592 | 2.6371 |  | D2 | 0.44426 | 0.06954 | 0.17593 | 0.11918 | 0.4516 |  | D2 | 0.025407 | 0.012121 | 0.041364 | 0.011691 | 0.032196 | [7 empty] | 9 | 325.6 | 0 |  |  | 9 | 51.1 | 0 |  | 312.3
D3 | 1.7574 | 0.27508 | 0.69592 | 0.69592 | 2.6371 |  | D3 | 0.41735 | 0.065328 | 0.16527 | 0.11196 | 0.42424 |  | D3 | 0.023868 | 0.011387 | 0.038858 | 0.010982 | 0.030245 | [7 empty] | 10 | 366.3 | 0 |  |  | 10 | 55.11 | 0 |  | 347
D4 | 1.7574 | 0.27508 | 0.69592 | 0.69592 | 2.6371 |  | D4 | 0.39043 | 0.061115 | 0.15461 | 0.10474 | 0.39689 |  | D4 | 0.022329 | 0.010653 | 0.036352 | 0.010274 | 0.028295 | [7 empty] | 11 | 407 | 0 |  |  |  |  | 247 |  |  | 520.5
D5 | 1.2051 | 0.18863 | 0.4772 | 0.4772 | 1.8083 |  | D5 | 0.29316 | 0.045889 | 0.11609 | 0.07662 | 0.29034 |  | D5 | 0.016766 | 0.0079987 | 0.027295 | 0.0075161 | 0.020699 | [7 empty] | 12 | 447.7 | 447.7
D6 | 0.75316 | 0.11789 | 0.29825 | 0.29825 | 1.1302 |  | D6 | 0.21531 | 0.033703 | 0.085263 | 0.057553 | 0.21809 |  | D6 | 0.012314 | 0.0058747 | 0.020047 | 0.0056457 | 0.015548 | [8 empty] | 268.62 | 85.47 | 341.88
[27 empty] | 12 | 24.42 | 6.105
| # Links per ½ stave or disk | [6 empty] | # Total Links |  |  |  | 5432 |  |  | Type1 PP1 Penetration [mm^2] |  |  |  | 4110.6999 | [8 empty] | 293.04 | 91.575
Barrel | DATA | CMD & CLK | HV | DCS | LV |  | Barrel | DATA | CMD & CLK | HV | DCS | LV |  | Barrel | DATA | CMD & CLK | HV | DCS | LV
L0 | 12 | 1 | 1 | 1 | 1 |  | L0 | 360 | 30 | 30 | 30 | 30 |  | L0 | 255.227 | 6.1835 | 19.3925 | 10.9445 | 66.4243
L1 | 19 | 1 | 1 | 1 | 1 |  | L1 | 570 | 30 | 30 | 30 | 30 |  | L1 | 404.1095 | 6.1835 | 19.3925 | 10.9445 | 66.4243
L2 | 9 | 1 | 1 | 1 | 1 |  | L2 | 558 | 62 | 62 | 62 | 62 |  | L2 | 395.6019 | 12.7792 | 40.0778 | 22.6186 | 137.2769
L3 | 5 | 1 | 1 | 1 | 1 |  | L3 | 480 | 96 | 96 | 96 | 96 |  | L3 | 340.3027 | 19.7871 | 62.0559 | 35.0223 | 212.5578
L4 | 0 | 0 | 0 | 0 | 0 |  | L4 | 0 | 0 | 0 | 0 | 0 |  | L4 | 0 | 0 | 0 | 0 | 0
L5 | 0 | 0 | 0 | 0 | 0 |  | L5 | 0 | 0 | 0 | 0 | 0 |  | L5 | 0 | 0 | 0 | 0 | 0
Endcap | [6 empty] | Endcap | [6 empty] | Endcap
D1 | 62 | 62 | 62 | 42 | 42 |  | D1 | 124 | 124 | 124 | 84 | 84 |  | D1 | 87.9115 | 25.5584 | 80.1556 | 30.6445 | 185.9881
D2 | 62 | 62 | 62 | 42 | 42 |  | D2 | 124 | 124 | 124 | 84 | 84 |  | D2 | 87.9115 | 25.5584 | 80.1556 | 30.6445 | 185.9881
D3 | 62 | 62 | 62 | 42 | 42 |  | D3 | 124 | 124 | 124 | 84 | 84 |  | D3 | 87.9115 | 25.5584 | 80.1556 | 30.6445 | 185.9881
D4 | 62 | 62 | 62 | 42 | 42 |  | D4 | 124 | 124 | 124 | 84 | 84 |  | D4 | 87.9115 | 25.5584 | 80.1556 | 30.6445 | 185.9881
D5 | 50 | 50 | 50 | 33 | 33 |  | D5 | 100 | 100 | 100 | 66 | 66 |  | D5 | 70.8964 | 20.6116 | 64.6416 | 24.0779 | 146.1335
D6 | 40 | 40 | 40 | 27 | 27 |  | D6 | 80 | 80 | 80 | 54 | 54 |  | D6 | 56.7171 | 16.4893 | 51.7133 | 19.7001 | 119.5638
| Wire length [km] |  |  |  | 29.3112
Barrel | DATA | CMD & CLK | HV | DCS | LV
L0 | 2.4152 | 0.20127 | 0.20127 | 0.20127 | 0.20127
L1 | 3.4519 | 0.18168 | 0.18168 | 0.18168 | 0.18168
L2 | 3.3114 | 0.36793 | 0.36793 | 0.36793 | 0.36793
L3 | 2.7621 | 0.55242 | 0.55242 | 0.55242 | 0.55242
L4 | 0 | 0 | 0 | 0 | 0
L5 | 0 | 0 | 0 | 0 | 0
Endcap
D1 | 0.65918 | 0.65918 | 0.65918 | 0.44654 | 0.44654
D2 | 0.61405 | 0.61405 | 0.61405 | 0.41597 | 0.41597
D3 | 0.57685 | 0.57685 | 0.57685 | 0.39077 | 0.39077
D4 | 0.53965 | 0.53965 | 0.53965 | 0.36557 | 0.36557
D5 | 0.4052 | 0.4052 | 0.4052 | 0.26743 | 0.26743
D6 | 0.2976 | 0.2976 | 0.2976 | 0.20088 | 0.20088