## CONTENTS
13-Oct-2009 AS, CG, GR, HMD, IS, KA, LS EDMS № 1009474
Inventory of CLIC Module (Type 1) instrumentation components.
| SYSTEM | PAGE
| Beam instrumentation | 2
| RF components | 3
| Cooling | 4
| Alignment | 5
| Stabilization | 6
| Vacuum | 7
| Summary table | 8
| Layout (scheme) | 9

## 2. B I
13-Oct-2009 AS, CG, GR, HMD, IS, KA, LS EDMS № 1009474
Beam instrumentation
Type | Description | Qty MB | Qty DB | Total Qty | Number of signals | Signal frequency MB | Signal frequency DB | IntermediateFrequency MB+DB | Sampling frequency MB+DB | Frequency of read-out MB+DB | Qty of cables
[11 empty] | per item | per module
Beam Position Monitor | Coaxial cables, Hybrid, Down mixers, Analogue FE, Digital FE, Fibre for transmission of data, PS. | 1 | 2 | 3 | 9 | 14GHz | ? | 50MHz | 100MS/s | 50Hz | 2 | 1
Beam Loss Monitor | HV, Analoque FE, Digital FE, Fibre for data transmission, PS. | 2 | 2 | 4 | 4 | DC | DC | DC | 100MS/s | 50Hz | 1 | 4
Sum |  |  |  |  | 13 | [6 empty] | 5
BACK TO CONTENTS

## 3. RF
13-Oct-2009 AS, CG, GR, HMD, IS, KA, LS EDMS № 1009474
RF components
Type | Description | Qty MB | Qty DB | Total Qty | Number of signals | Signal frequency MB | Intermediate Frequency MB+DB | Sampling frequency MB+DB | Frequency of read-out MB+DB | Qty of cables
[10 empty] | per item | per module
Load + RF pick-up or Directional Couplers | RF pick-ups on the loads at the outlet of the acceler. structures Coaxial cables | 3 | N/A | 3 | 3 | 100MHz | 50 Hz |  |  | 1 | 3
“On-Off” unit | On-off unit at the outlet of each PETS | N/A | 3 | 3 | 3 | 50 Hz | 50 Hz |  |  | 1 | 3
Wake Field Monitor | Coaxial cables, Hybrid, Down mixers, Analogue FE, Digital FE, Fibre for transmission of data, PS. | 6 | N/A | 6 | 12 | 100MHz* | 50MHz | 100MS/s | 50Hz | 2 | 1
Sum |  |  |  |  | 18 | [5 empty] | 7
*Frequency of output signal
BACK TO CONTENTS

## 4. Cooling
13-Oct-2009 AS, CG, GR, HMD, IS, KA, LS EDMS № 1009474
Cooling
Type | Description | Qty MB | Qty DB | Total Qty | Number of signals | Signal frequency | Frequency of read-out | Qty of cables
[8 empty] | per item | per module
Temper. Sensor | Temperature sensors at the outlet of each superstructure, MB Q, DB Q and PETS 4 wire per sensor | 4 | 2 | 6 | 24 |  |  | N/A | 1 | connector
Control valve | Control valves at the inlet of each superstructure, MB Q, DB Q and PETS 8 wires per positioner. Positioners with deported electronics : 2 for inlet piezovalve 2 for outlet piezovalve 4 for potentiometer The length can be up to 1000 m. With a cable NE48 (48 wires, twisted by pairs and with a common shielding), it is possible to connect up to 6 valves. | 4 | 2 | 6 | 48 |  |  | N/A | 1 | NE 48 connector
Sum |  |  |  |  | 72 |  |  |  | 2
BACK TO CONTENTS

## 5. Alignment
13-Oct-2009 AS, CG, GR, HMD, IS, KA, LS EDMS № 1009474
Alignment
Type | Description | Qty MB | Qty DB | Total Qty | Number of signals | Signal frequency | Frequency of read-out | Qty of cables
[8 empty] | per item | per module
Sensors | WPS sensor + cable “sensor - remote electronics” + remote electronics. Qty: 1 set per cradle (DB + MB) & 2 sets per MB quad | 3 | 1 | 4 | 8 | 100 Hz | 1 Hz | 4 | 4
| Inclinometer sensor + cable “sensor - remote electronics” + remote electronics. Qty: 1 set per cradle (DB + MB) & 2 sets per MB quad | 3 | 1 | 4 | 4 | 100 Hz | 1 Hz | 4 | 4
| Temperature probe | 1 | 1 | 2 | 2 |  | 1 Hz | 2 | 2
| Additionally, depending on the wire length, (every 100m if the wire length is 200m): 3 WPS + 2 inclinometers + 1 HLS (sensors on the metrological plate + cables + remote electronics hidden somewhere) | 3 + 2 + 1 |  | 6 | 10 | 10-100 Hz | 1Hz | 6 | N/A
| wire tensioner will, perhaps, be equipped with a strength gauge | 1 |  | 1 | 1 | ? | ? | 1 | N/A
Movers | 3 movers per cradle (snake system configuration) (DB + MB) + cables linking the movers to their command system | 3 | 3 | 6 | 12 | command every 2-3 days | ? | 6 | 6
| 5 movers + encoders for MB quad + cables linking the movers to their command system | 5 | N/A | 5 | 10 | command every 2-3 days | ? | 5 | 5
Sum |  |  |  |  | 47 |  |  |  | 21
BACK TO CONTENTS

## 6. Stabilization
13-Oct-2009 AS, CG, GR, HMD, IS, KA, LS EDMS № 1009474
Stabilization
Type | Description | Qty MB | Qty DB | Total Qty | Number of signals | Signal frequency | Frequency of read-out | Qty of cables
[8 empty] | per item | per module
Sensor | Broadband seismometer | 2 | N/A | 2 | 6 | 100Hz |  | 16 | 16
Mover | Seismic accelerometer | 2 | N/A | 2 | 2 |  |  | 2 coax | 2 | coax (4)
| Relative displacement (capacitive or optical) | 6 | N/A | 6 | 6 | 2 KHz |  | 6 coax | 6 | coax (12)
| Piezo actuator | 6 | N/A | 6 | 6 |  |  | 6 coax | 6 | coax (12)
Sum |  |  |  |  | 20 |  |  |  | 30
BACK TO CONTENTS

## 7. Vacuum
13-Oct-2009 AS, CG, GR, HMD, IS, KA, LS EDMS № 1009474
Vacuum
Type | Description | Qty MB | Qty DB | Total Qty | Number of signals | Signal frequency | Frequency of read-out | Qty of cables
[8 empty] | per item | per module
Pump | Ion pump + HV cable (SUA3) | 1 | 1 | 2 | 2 |  | ~1Hz | 1 | 2
Gauge | Patm to 10-4mbar (Pirani + Penning) per sector (NG4+TFA3) | N/A | N/A | 3*2 | 12 |  | ~1Hz | 1 | N/A
Valves | 1 manual valve | N/A | N/A | 1 | N/A |  | ~1Hz | N/A | N/A
| 1 sector valve with instrumentation per beam per 200m (NF12) | N/A | N/A | 1 | 6 |  | ~1Hz | 2 | N/A
Sum |  |  |  |  | 20 |  |  |  | 2
BACK TO CONTENTS

## 8. Summary
13-Oct-2009 AS, CG, GR, HMD, IS, KA, LS EDMS № 1009474
Summary on CLIC Module (Type 1) instrumentation cables.
System | Number of signals | Qty of cables per module | Signal frequency | Frequency of read-out
Beam Instrumentation | 13 | 5
RF components | 18 | 7
Cooling | 72 | 2
Alignment | 47 | 21
Stabilization | 20 | 30
Vacuum | 20 | 2
Sum | 190 | 67
BACK TO CONTENTS

## 9. Layout
13-Oct-2009 AS, CG, GR, HMD, IS, KA, LS EDMS № 1009474
Layout (scheme)
BACK TO CONTENTS