## Sheet1
Priority | Board | Component | Manufacturer | Description | Protocol | Status
1 | PCIe400/ Therma400 | LTM4681 | Analog Devices | DCDC High Power – Core and FPGA Rails | PMBus | partiellement traité
1 | Therma400 | F663 | Degree Controls | Hot wire anemometer | I2C | en cours
2 | Therma400 | LTC2461 | Analog Devices | PTC ADC | I2C
3 | Therma400 | TMP100 | Texas Instruments | Digital temperature sensor | I2C
3 | Therma400 | LTC2991 | Analog Devices | Temperature remote diode ADC | I2C | reprise du modèle p40 en cours
4 | PCIe400 | LTM4677 | Analog Devices | DCDC High Power – FPGA Rails | PMBus
4 | PCIe400 | LTM4644 | Analog Devices |  | PMBus
4 | PCIe400 | LTC2975 | Analog Devices | LDO PMBus controller | PMBus
5 | PCIe400 | SI5395 | Skyworks | Clock Generator/Jitter filter | I2C | squelette python à adapter du SI5394
5 | PCIe400 | SI5397 | Skyworks | Multi input Clock Generator/Jitter filter | I2C | squelette python
6 | PCIe400 | OBT | Amphenol | Opto-electronic XCVR for FGT | I2C
10 | PCIe400 | QSFP112 | TBD | Transceiver opto-electronique | I2C
10 | PCIe400 | SFP+ 10GPON | TBD | Opto-electronic XCVR for TFC
10 | PCIe400 | SFP+ 1GbE | TBD | Opto-electronic XCVR for White Rabbit | I2C
| PCIe400 | MAX31730 | Analog Devices | Temperature Sensor – Agilex Die | I2C
|  | LTC2495? |  | Current and Voltage ADC | I2C
| PCIe400 | INA226 | TI | Current sensor | I2C
| PCIe400 | 24Mxxx | ST | Identification flash EEPROM | I2C
| PCIe400 | XCVR PHY | Agliex | XCVR F-tile PHY dynamic reconfiguration | AVMM
| PCIe400 | PIO | Agilex | PIO (register internal to FPGA) | AVMM
| PCIe400 | Mailbox Client | Agilex | Identification, Voltage and Temperature monitoring internal to FPGA | AVMM