## Feuil2
ELEMENTS
| Diameter of the calorimeter | 134 | cm
| Diameter of the internal hole | 22 | cm | For the beam pipe
| Approximate surface available | 13722.4767 | cm2 | FACE B
| Number of crystals | 2740
| Number of SiPMs per crystal | 16
| Patch panel | 1 |  | Option with flat cables
| Number of connectors | 2740 |  | Option with flat cables
| Number of flat cables to FEB | 2740 |  | Option with flat cables
| Connector dimensions | 75 | mm2 | 15mm x 5mm
| Connectors surface | 2055 | cm2 | FACE B of the FEB / independant to the patch panel
| CALOROC: number of channels | 36
| CALOROC surface | 2.89 | cm2 | 17mm x 17mm
| Number of CALOROCs per lpGBT | 3
| lpGBT surface | 0.81 | cm2 | 9mm x 9mm
| Power consumption of lpGBT | 500 | mW
| Power consumption of CALOROC per channel | 15 | mW
| Power consumption of cables per cm |  | mW/cm
| Lenght of the cables |  | cm
Voltage regulators
Clock distribution
VTRx+
| FEB surface standard | 200 | cm2 | Standard size: X cm x Y cm → |  |  | X (cm) | 20 | Y (cm) | 10
| Number of CALOROCs per FEB | 3 |  | ≈ ?? CALOROC per FEB 20cmx10cm |  |  | S (cm2) | 200 | Nb CALOROC | 3 | FACE A
| Number of lpGBT per FEB | 1 |  | ≈ ?? Connectors per FEB 20cmx10cm |  |  | S (cm2) | 200 | Nb Connectors | 110 | FACE B
| Safety equivalent coefficient | 22
| OPTIONS | Full merging | Merging by 4 | No merging
| Merging | 16 | 4 | 1
| Number of channels per crystal | 1 | 4 | 16
| Total number of channels | 2740 | 10960 | 43840
| Number of CALOROCs | 77 | 305 | 1218
| Number of lpGBT | 26 | 102 | 406
| CALOROC Surface | 222.53 | 881.45 | 3520.02 | cm2 | FACE A of the FEB
| lpGBT Surface | 21.06 | 82.62 | 328.86 | cm2 | FACE A of the FEB
22 | Safety coefficient | 22 | 22 | 22
| Total surface required | 5358.98 | 21209.54 | 84675.36 | cm2 | FACE A of the FEB
| Number of FEBs mini | 26 | 102 | 406 |  | Option with flat cables & Standard FEB
| Surface FEB available | 5200 | 20400 | 81200
| Power consumption of CALOROCs | 41.1 | 164.4 | 657.6 | W
| Power consumption of lpGBT | 13 | 51 | 203 | W
| Total power consumption | 54.1 | 215.4 | 860.6 | W