## Sheet1
Version n. (date) | 1.6 (Feb 25, 2021)
Specifications for EIC Roman Pots Electronics
| Min | Average/Expected | Max | Comments
No. Roman Pots |  | 2 | 2
No. Silicon layers per Pot |  | 2 | 3 | Each layer comprises an Top and a Bottom Layer
Silicon Active Area per layer [cm2] |  | 327.68 |  | see Strawman v1 design with 32 modules per layer
Total Silicon Active Area [cm2] |  | 1310.72 | 1500 | see Strawman v1 design with 32 modules per layer
Sensor pixel pitch [um] |  | 500 |  | if necessary we can have rectanglular pixels with one side > 500 um, and place layers orthogonally in a station
Sensor inactive edge [um] |  | 100
Sensor active thickness [um] |  | 50
Sensor total thickness [um] |  | 500
Sensor Capacitance [pF/mm2] | 2 | 2 | 5 | Assuming 2 pF/mm^2 for a 50-um thick LGADs for min/average, while for max assumes 20 um thickess
Sensor Capacitance per channel for Pixel [pF/ch.] | 0.5 | 0.5 | 1.25 | assuming 500x500 um2 pixel (ignoring gap size, resistive effects and bump-bond)
Sensor Capacitance per channel for Strips [pF/ch] | 3 | 3 | 7.5 | assuming 2 strips per sensor, of 15 mm length each and width 100 um. If need comes to reduced capacitance by a factor 2x we can have 4 strips per sensors, of 7 mm length each
Module dimensions [cm2] |  | 3.2x3.2
Module area [cm2] |  | 10.24
ASIC dimensions [cm2] |  | 1.6x1.8 |  | 4 ASICs per module (single sensor). The extra 2 mm on one axis is for the wire-bonding pads
ASIC area [cm2] |  | 2.88 |  | 4 ASICs per module (single sensor)
No. Modules per layer |  | 32 |  | In a single layer: 16 modules on top layer and 16 modle in bottom layer
No. Modules |  | 128
No. ASICs |  | 512 |  | 4 ASICs per module (single sensor)
No. Channels per ASIC |  | 1024 |  | 32x32 channels per ASIC
No. Channels per Layer |  | 131072
No. Channels Tot. |  | 524288
Operating Temperature |  | Room temp |  | Cooling only needed for removing electronics heat
Charge per pixel | 40k eh (6.3 fC) | 120k eh (19 fC) | 240k eh (38 fC) | NB: signal is bipolar (with small undershoot, ~25% of positive signal). For charge we assume the average value of the landau distribution, with no signal sharing, gain and active thicknesses: g=20,thick=25um (min); g=30, thickness=50 (average); gain=60, thickness=50 (max)
Signal Share [% of amplitude of 1st pixel] | 0 | 0 | 36% (2nd), 18% (3rd and 4th) | min/average are based on standard 500um pitch (clusters are contained in ~200 um), and max is based on 100 um strip sensor
Time Window for time measurement
Trigger |  | Triggerless
EIC clock jitter [fs] |  | 250 |  | 250fs is a real jitter (from bunch to bunch): As I ballpark number, we can provide an h=360 (~28 MHz signal) with ~250 fs of RMS jitter. Long term drift is another matter. We can compensate for it
EIC ring length [m] |  | 3834
N. bunches per fill in EIC | 290 |  | 1160 | equidistant bunches (LHC has 3557 bunches of which 2808 for physics, the rest for beam dump,abort gap etc.)
EIC Revolution Frequency [kHz] |  | 78.1951 |  | (LHC is 11.245 kHz)
EIC Bunch Crossing Rate [MHz] | 22.6766 |  | 90.7063 | (LHC is 40 MHz)
Bunch spacing [ns] | 44.0984 |  | 11.0246
EIC Clock Frequency [MHz]
Bunch spacing [ns]
Hadron Bunch length [cm] | 6 |  | 12
Hadron Bunch length [ps] | 200.1334 |  | 400.2668
Electron Bunch length [cm] | 0.9 |  | 2
Electron Bunch length [ps] | 30.02 |  | 66.7111
Collision Rate [kHz] |  |  | 500 | AT: from CDR (assuming ~100 MHz bunch crossing rate and an e-p cross section 50 microbarn << 70 mb at the LHC)
Hit density (e-p) [hits/pixel/sec] | 9 hits/pixel/sec | 15 hits/pixel/sec | 28 hits/pixel/sec | Assumes (for now - in process of refining) 800 kHz DIS + background rate for e+p, and 2 MHz for e+A (roughly 2.5 times larger than e + p). Also assumes 100k pixels per plane, with ~90% being struck (I assume some fraction are not regularly hit since the DIS events produce an elliptical image on the silicon)
No. Hits per bunch crossing (e-p) |  |  | 0.0055123 | assumes 1 hit (proton) per collision, i.e. it is just the ratio of collision rate and bunch crossing rate
Occupancy per bunch crossing (e-p) [%] |  |  | 4.2055e-06
Data rate per event [Mbps] |  |  | 16 | e.g. No. Hits per event * 32bits *Collision rate ~ xx Mbps. From EIC CDR as reference: at top luminosity 10^34, the zero-suppressed streaming data rate from EIC collisions is ~100 Gbps, which is the minimal amount of raw data that has to be recorded to disk in order to record all minimum-bias EIC col- lisions in the central detector
Memory Length
TOT Range [ns]
TOT Precision
ASIC power dissipation [W] |  | 3.072 | 3.072 | (For Ref ALTOROC is 1.2 W/asic). From Laurent: in HGTD the pixel power dissipation is 4.9 mW with 10% occupancy. In RPs removing the SRAM and assume the digital part inside the pixel can be simplified we get 3 mW / pixel * 1024 pixels = 3.072 W /asic including the peripheral electronics of the ASIC (taken into account the lower capacitance in AC-LGADs, we might reduce the size of the transistor in the preamp and reduced its power dissipation., also the occupancy will likley be much less than 10%)
ASIC Power dissipation / area [W/cm2] |  | 1.0667 | 1.0667
Tot. ASIC Power Dissipation [W] |  | 1572.864 | 1572.864 | watts/asic * no. asics
Sensor Power dissipation [mW/cm2] |  | 0.6 | 30 | Assuming 2 microA/cm2 * 300 V. Upper value is the value given in the HGTD TDR (very high?)
Tot. Sensor Power dissipation [W] |  | 0.78643 | 45
Flex cable power consumption [mW/cm] |  | 6.8 | 6.8 | This is the value for HGTD - to be updated
Tot. Flex cable power consumption [W] |  | 8.3558 | 12.5338 | Assuming (32x(3.2+6.4))=307.2 cm flex cable length per module * N. layers * N. stations
Total Power consumption [W] |  | 1582.0063 | 1630.3978
Fluence [neutron eq. / cm^2] |  |  | 10^11 | Page 30: https://wiki.bnl.gov/conferences/images/d/de/EICRD_TOFTracker_LGAD_WeiLi_v2.pdf